## Sheet1
Holonomic Robot Controller board
Number of boards | 5
Name | Value | Manufacturer Part Number | Digi-Key Part Number | Package | Link | Quantity [per board] | SF | Quantity [Total]
c1, c2, c3 | 10 µF | 587-1346-1-ND | 587-1346-1-ND | 1206 | http://www.digikey.com/product-search/en?vendor=0&keywords=587-1346-1-ND | 3 |  | 15
c5, c6 | 22 pF | 202R18N220KV4E | 709-1302-1-ND | 1206 | http://www.digikey.com/product-detail/en/202R18N220KV4E/709-1302-1-ND/2237059 | 2 |  | 10
c4, c7 | 100 nF | GRM31C5C1E104JA01L | 490-1767-1-ND | 1206 | http://www.digikey.com/product-detail/en/GRM31C5C1E104JA01L/490-1767-1-ND/587366 | 2 |  | 10
c8, c10 | 2.2µF | GRM31C5C1E104JA01L | 490-4796-1-ND | 1206 | http://www.digikey.com/product-detail/en/GCM31CR71H225KA55L/490-4796-1-ND/1641715 | 2 |  | 10
c9, c11 | 0.01µF | GRM3195C1H103JA01D | 490-1754-1-ND | 1206 | http://www.digikey.com/product-detail/en/GRM3195C1H103JA01D/490-1754-1-ND/587595 | 2 |  | 10
R1, R2, R3 | 100R Resistor | 8-1879255-5 | A105685-ND | 1206 | http://www.digikey.com/product-detail/en/8-1879255-5/A105685-ND/2376209 | 3 |  | 15
Y1 | 20 MHz | 9B-20.000MEEJ-B | 887-1248-ND | DIP | http://www.digikey.com/product-detail/en/9B-20.000MEEJ-B/887-1248-ND/2207668 | 1 |  | 5
L1 | 10 µH inductor | AIML-1206-100K-T | 535-11657-1-ND | 1206 | http://www.digikey.com/product-detail/en/AIML-1206-100K-T/535-11657-1-ND/2782918 | 3 |  | 15
D1 | Red | LTST-C150KRKT | 160-1405-1-ND | 1206 | http://www.digikey.com/product-detail/en/LTST-C150KRKT/160-1405-1-ND/386760 | 1 |  | 5
D2 | Blue | LTST-C150TBKT | 160-1643-1-ND | 1206 | http://www.digikey.com/product-detail/en/LTST-C150TBKT/160-1643-1-ND/573584 | 1 |  | 5
D3 | Green | LTST-C230KGKT | 160-1456-1-ND | 1206 | http://www.digikey.com/product-detail/en/LTST-C230KGKT/160-1456-1-ND/386854 | 1 |  | 5
Battery, M1, M2, M3 | Terminal Block - Wire to board | OSTTE020104 | ED2740-ND | DIP | http://www.digikey.com/product-detail/en/OSTTE020104/ED2740-ND/2351816 | 4 |  | 20
sensors | Header 3x2H (female) | PPTC032LJBN-RC (Pitch = 0.100" [2.54 mm]) | S5517-ND | DIP | http://www.digikey.com/product-detail/en/PPTC032LJBN-RC/S5517-ND/775975 | 1 |  | 5
MP | Header 4x2H (female) | PPTC042LJBN-RC (Pitch = 0.100" [2.54 mm]) | S5518-ND | DIP | http://www.digikey.com/product-search/en?vendor=0&keywords=PPTC042LJBN-RC | 1 |  | 5
U2 | 3.3 Volt regulator | LD1086DT33TR | 497-3446-1-ND | SMD | http://www.digikey.com/product-detail/en/LD1086DT33TR/497-3446-1-ND/669240 | 1 |  | 5
U3, U4 | Dual H-Bridge motor driver | DRV8833 | 296-40080-1-ND | SMD | http://www.digikey.com/product-detail/en/DRV8833PWR/296-40080-1-ND/5177957 | 2 |  | 10
U1 | Microcontroller | ATmega1284P-AU | ATMEGA1284P-AU-ND | SMD | http://www.digikey.com/product-detail/en/ATMEGA1284P-AU/ATMEGA1284P-AU-ND/1914519 | 1 |  | 5
Xbee | RF Transceiver | Xbee series 1 - 805.11 | 602-1273-ND | DIP | http://www.digikey.com/product-detail/en/XB24-API-001/602-1273-ND/3482588 | 1 |  | 5
S1 | on-off-on Switch | GT11MABE | CKN1780-ND | DIP | http://www.digikey.com/product-search/en?vendor=0&keywords=GT11MABE | 1 |  | 5
Xbee headers | Female header | NPPN101BFCN-RC (Picth = 0.079" [2.00 mm]) | S5751-10-ND | DIP | http://www.digikey.com/product-detail/en/NPPN101BFCN-RC/S5751-10-ND/804812 | 2 |  | 10