## Sheet1
Name | Value | Package | Link | Total
c1-c4 ,c10, c13 | 10 µF | 1206 | http://www.digikey.com/product-search/en?vendor=0&keywords=587-1346-1-ND | 18
c5, c6 | 22 pF | 1206 | http://www.digikey.com/product-search/en?vendor=0&keywords=490-1767-1-ND | 0
c7 | 100 nF | 1206 | http://www.digikey.com/product-detail/en/GRM31C5C1E104JA01L/490-1767-1-ND/587366 | 3
c8, c11 | 2.2µF | 1206 | http://www.digikey.com/product-detail/en/GCM31CR71H225KA55L/490-4796-1-ND/1641715
c9, c12 | 0.01µF | 1206 | http://www.digikey.com/product-detail/en/GRM3195C1H103JA01D/490-1754-1-ND/587595
R1, R2 | 100R | 1206 | http://www.digikey.com/product-detail/en/8-1879255-5/A105685-ND/2376209 | 0
Y1 | 20 MHz | 2-SMD | http://www.digikey.com/product-detail/en/ECS-200-18-23A-EN-TR/XC1667CT-ND/2213819 | 3
L1 | 100 µH | 0805 | http://www.digikey.com/product-detail/en/MLF2012C101KT000/445-1071-1-ND/504469 | 3
D1 | Red | 1206 | http://www.digikey.com/product-detail/en/FR1105W-TR/404-1029-1-ND/428911 | 0
D2 | Blue | 1206 | http://www.digikey.com/product-detail/en/FA1105W-TR/404-1030-1-ND/428912 | 0
Vin, m1, m2, m3 | Header2 |  | http://www.digikey.com/product-detail/en/NPPC021KFXC-RC/S5633-ND/776092 | 12
sensor port | Header4 |  | http://www.digikey.com/product-detail/en/LPPB041NFSC-RC/S9005E-04-ND/1786324 | 3
SPI | Header3X2 |  | http://www.digikey.com/product-detail/en/95278-101A06LF/609-3487-2-ND/1487966 | 3
Regulator 3.3 volt | LD1086DT33TR |  | http://www.digikey.com/product-detail/en/LD1086DT33TR/497-3446-1-ND/669240 | 3
U3, U4 | Dual H-Bridge motor driver |  | http://www.digikey.com/product-detail/en/DRV8833PWR/296-40080-1-ND/5177957 | 6
U1 | ATmega1284P-AU |  | http://www.digikey.com/product-detail/en/ATMEGA1284P-AU/ATMEGA1284P-AU-ND/1914519 | 3
Xbee | RF Transceiver |  | http://www.digikey.com/product-search/en?keywords=602-1098-nd